## Process Yield Calculator
#VALUE! | Process Yield Calculator
|  |  |  | Throughput Yield % | Long-Term Capability Table |  |  |  | Short-Term Capability Table
Date: |  |  | Step 1 | [5 empty] | 1-sided |  | 2-sided
Line: |  |  | Step 2 |  | Sigma | Cpk | Yield | DPMO | Yield | DPMO | Yield | DPMO
Product: |  |  | Step 3 |  | -4 | -1.3333 | 1.899e-06% | 999999.981 | 0.003167% | 999968.3288 | undefined | undefined
Process: |  |  | Step 4 |  | -3 | -1 | 0.0003398% | 999996.6023 | 0.135% | 998650.102 | undefined | undefined
Sub-process: |  |  | Step 5 |  | -2 | -0.66667 | 0.02326% | 999767.3709 | 2.275% | 977249.8681 | undefined | undefined
|  |  | Step 6 |  | -1 | -0.33333 | 0.621% | 993790.3347 | 15.87% | 841344.7461 | undefined | undefined
| Inputs and Outputs |  | Step 7 |  | 0 | 0 | 6.681% | 933192.7987 | 50% | 500000 | 0% | 1000000
Units entered the process: |  | Count | Step 8 |  | 1 | 0.33333 | 30.85% | 691462.4613 | 84.13% | 158655.2539 | 68.27% | 317310.5079
Good produced units: |  | Count | Step 9 |  | 1.5 | 0.5 | 50% | 500000 | 93.32% | 66807.2013 | 86.64% | 133614.4025
|  |  | Step 10 |  | 2 | 0.66667 | 69.15% | 308537.5387 | 97.72% | 22750.1319 | 95.45% | 45500.2639
| Yield Results |  | Step 11 |  | 3 | 1 | 93.32% | 66807.2013 | 99.87% | 1349.898 | 99.73% | 2699.7961
Defected units: |  | Count | Step 12 |  | 4 | 1.3333 | 99.38% | 6209.6653 | 100% | 31.6712 | 99.99% | 63.3425
Defect level: |  | % | Step 13 |  | 5 | 1.6667 | 99.98% | 232.6291 | 100% | 0.28665 | 100% | 0.5733
Final yield: |  | % | Step 14 |  | 6 | 2 | 100% | 3.3977 | 100% | 0.00098659 | 100% | 0.0019732
Rolled throughput yield: |  | % | Step 15 |  | 7 | 2.3333 | 100% | 0.01899 | 100% | 1.2799e-06 | 100% | 2.5597e-06
Number of steps: |  | Count | Step 16 |  | 8 | 2.6667 | 100% | 4.016e-05 | 100% | 6.6613e-10 | 100% | 1.3323e-09
|  |  | Step 17 |  | Sigma | Cpk | Yield | DPMO | Yield | DPMO | Yield | DPMO
Note: you need only to fill the white cells. |  |  | Step 18
Conclusion / Comments:
All things reserved to GCPL
Guide:
1st, fill the white cells with the appropriate process information and values.
2nd, look at the 'yield results' section for the yield summary results.
3rd, write your conclusion in the 'conclusion / comments' section.
Final yield will only look at the volume of the produced units.
Rolled throughput yield will be calculated at each process step, therefore, it substantially less than final yield.
Rolled throughput yield provides a better insight of defect and rework rates, so it is a more accurate reflection of the process performance.