## Sheet10
Alignment & Calibration Checklist Template
Alignment & Calibration Checklist
Equipment & Inspection Details
| Field | Details |  | Field | Details
| Equipment / Instrument Name |  |  | Frequency | Monthly / Quarterly / Annual
| Machine ID / Tag No. |  |  | Last Calibration Date
| Area / Department |  |  | Due Date
| Type | Alignment / Calibration |  | Technician Name
Date
Pre-Check & Safety Verification
| Check Item | OK (✔) | Not OK (✖) |  | Remarks
Machine isolated / LOTO applied
Power supply checked
Coupling guard removed safely
Measuring tools verified
Work permit approved
Mechanical Alignment Check
| Parameter | Standard Tolerance | Measured Value | Within Limit (Y/N) | Remarks
Angular misalignment
Parallel offset
Soft foot condition
Shaft runout
Instrument Calibration Check
| Instrument | Range | Standard Value | Observed Value | Error | Status (OK/Adjust)
Pressure gauge
Temperature sensor
Flow meter
Adjustment & Correction Record
| Issue Identified | Action Taken | Final Reading | Technician | Verified By
Tool & Standard Verification
| Tool Used | Calibration Valid (Y/N) | Calibration Due Date |  | Remarks
Dial gauge
Laser alignment tool
Multimeter
Deviation & Risk Assessment
| Deviation Found | Impact (H/M/L) | Corrective Action Required |  | Target Date
Final Verification & Sign-off
| Item |  |  | Status
| Alignment within tolerance |  |  | Yes / No
| Calibration certificate issued |  |  | Yes / No
| Updated equipment history card |  |  | Yes / No
Technician Signature
Supervisor Approval
Date
LIKE & SHARE |  | @gemba_concepts |  |  |  | Follow For More