## Sheet 4
Predictive Maintenance Inspection Checklist Template
Predictive Maintenance Inspection Checklist
Asset Master Details
| Field | Description
| Asset Name | Equipment / Machine name
| Asset ID | Unique equipment code
| Plant / Area | Location
| Equipment Type | Motor / Pump / Compressor / Gearbox / etc.
| Criticality | High / Medium / Low
| OEM / Model | Manufacturer details
| Installation Date | —
| Rated Capacity | RPM / kW / Bar / Flow
| Inspection Frequency | Daily / Weekly / Monthly
| Inspector Name | —
| Inspection Date | —
Condition Monitoring Parameters
| Parameter | Monitoring Method | Normal Range | Actual Value | Trend (↑ ↓ →) | Status (OK / Alert / Alarm)
| Vibration – Overall | Vibration Analyzer | mm/s
| Vibration – Bearing | Vibration Analyzer | mm/s
| Temperature – Bearing | IR Thermography | °C
| Temperature – Motor Body | IR Thermography | °C
| Noise Level | Ultrasonic / dB Meter | dB
| Lubricant Condition | Oil Analysis | ISO Code
| Motor Current | Power Analyzer | Amp
Vibration Analysis Checklist
| Check Point | Observation | Severity | Recommended Action
| Unbalance |  | Low / Med / High
| Misalignment |  | Low / Med / High
| Bearing Wear |  | Low / Med / High
| Looseness |  | Low / Med / High
| Resonance |  | Low / Med / High
Thermography Inspection
| Component | Normal Temp (°C) | Observed Temp (°C) | Δ Temp | Risk Level | Remarks
Motor Bearings
Electrical Terminals
Coupling
Gearbox Housing
Lubrication & Oil Health
| Oil Type | Sample Date | Viscosity | Contamination | Moisture | Wear Particles | Action Required
|  |  | OK / Not OK | Yes / No | Yes / No | Yes / No
Electrical Health Monitoring
| Parameter | Normal Range | Observed | Deviation | Risk | Action
| Voltage Imbalance | %
| Current Imbalance | %
Power Factor
| Harmonics (THD) | %
Failure Prediction & Risk Assessment
| Failure Mode | Probability (Low/Med/High) | Impact (Low/Med/High) | RPN | Planned Intervention
Bearing Failure
Motor Burnout
Seal Leakage
Maintenance Recommendation
| Recommendation Type | Description | Priority | Target Date | Owner
| Monitor |  | Low
| Planned Repair |  | Medium
| Immediate Action |  | High
PdM KPI Tracking (Optional Sheet)
| KPI | Target | Current | Trend
MTBF
% Predictive vs Breakdown
Early Fault Detection Rate
Cost Avoidance (₹ / $)
Inspector Sign-off
| Name | Signature | Date
LIKE & SHARE |  |  | @gemba_concepts Follow For More